## Overview EII
Tool to support the calculation of GHG emission avoidance from energy intensive industry (EII) projects under the Innovation Fund (v7.0 ¦ 03.12.2025)
Introduction to the calculation tool
This tool supports the calculation of GHG emission avoidance from projects in energy intensive industries under the Innovation Fund (IF), including carbon capture and utilisation (CCU), production of biofuels, and substitute products. The absolute GHG emission avoidance of a project applying for the IF is calculated by comparing a scenario including the proposed project with a reference scenario without the project. The reference scenario includes the alternative process(es) that produce products that provide the same or equivalent function(s) as the project’s product(s) in the absence of the project.
For further detailed information on how to do the calculation and on all conditions linked to the application and grant award, please refer to the Call Text and the Methodology for GHG Emission Avoidance Calculations. This tool is provided only as support. In case of divergence of the information or formulas between this tool and the Call Text and the Methodology, the latter texts take precedence.
Using the spreadsheet
The cells are color-coded to guide the user. Captions are on the sheets where data entry is required.
Colour code
Enter data
Calculated data
Select an option
Please provide additional information
No data entry required
Structure
The spreadsheet is divided into tabs according to its contents and purposes
Overview EII | Provides an overview of the spreadsheet for monitoring and reporting GHG avoided during the project's operation.
Summary | Presents a summary of the absolute and relative greenhouse gas emissions avoidance. Note that this sheet is protected to reduce the risk of accidental errors being introduced.
Summary per year | Presents a summary of the absolute and relative greenhouse gas emissions avoidance on a yearly basis, as well as the difference between the reported and the estimated values. Note that this sheet is protected to reduce the risk of accidental errors being introduced.
Reference emissions EII | Contains data and calculation of greenhouse gas emissions related to the reference scenario, and data traceability information.
Project emissions EII | Contains data and calculation of greenhouse gas emissions related to the project activity, and data traceability information.
Process diagram | Illustrates the inputs and outputs in both “project” and “reference” scenarios.
Ref. and Proj. Conversion factors | Provides conversion and emission factors that can be adopted in the calculations. Applicants may adopt different values to those proposed, as long as supported with the adequate evidence and (where approriate) a monitoring plan.
Assumptions | Contains all the qualitative and quantitative assumptions adopted by the applicant in support of their submission.
CC credit overview | Overview of the "CC credit calculation" sheet.
CC credit calculation | Contains data and calculation of greenhouse gas emissions related to the carbon capture credit, and data traceability information.
Definitions
Refinputs | Emissions in the reference scenario associated with the use of inputs produced outside the reference system boundary.
Refprocesses | Emissions in the reference scenario associated with processes required to provide the same product(s) that is(are) produced by the project.
RefEoL | Emissions in the reference scenario from End of Life (EoL) of products. Where carbon is incorporated into products, CO2 emissions from eventual carbon release (including by combustion of those products) shall be included in the “end-of-life” box following the rules in methodology section 2.2.9.
Projinputs | Emissions in the project scenario associated with the use of inputs produced outside the project boundary.
Projprocesses | Emissions in the project scenario associated with processes required to provide the product(s).
Projchangeuse | Where a project is associated with savings in use of the product(s), then the change to in-use emissions for the project scenario should be included here (in-use combustion emissions are counted in the combustion box).
ProjEoL | Emissions in the project scenario from End of Life (EoL) of products. Where carbon is incorporated into products, CO2 emissions from eventual carbon release (including through combustion of those products as fuels) shall be included in the “end-of-life” box following the rules in methodology section 2.2.9. If there are other significant changes in expected end of life emissions associated with the project they may also be included here (if there is no expected change in other end of life emissions they need not be considered).
EII Sectors and Products
Sector | Products
Refineries | Fuels (incl. e-fuels, biofuels)
Iron & Steel | Coke
Iron & Steel | Iron
Iron & Steel | Iron ore
Iron & Steel | Steel
Iron & Steel | Cast ferrous metals products
Iron & Steel | Other ferrous metal products or substitute products
Non-ferrous metals | Aluminium
Non-ferrous metals | Precious metals
Non-ferrous metals | Copper
Non-ferrous metals | Other non-ferrous metal
Non-ferrous metals | Cast non-ferrous metal products
Non-ferrous metals | Other non-ferrous metal products or substitute products
Cement & Lime | Cement
Cement & Lime | Cement clinker
Cement & Lime | Lime
Cement & Lime | Dolime
Cement & Lime | Sintered dolime
Cement & Lime | Other cement or lime products or substitute products
Glass, ceramics & construction material | Flat glass
Glass, ceramics & construction material | Container glass
Glass, ceramics & construction material | Glass fibres
Glass, ceramics & construction material | Other glass products
Glass, ceramics & construction material | Tiles, plates, refractory products
Glass, ceramics & construction material | Bricks
Glass, ceramics & construction material | Houseware, sanitary ware
Glass, ceramics & construction material | Other ceramic products
Glass, ceramics & construction material | Mineral wool
Glass, ceramics & construction material | Gypsum and gypsum products
Glass, ceramics & construction material | Other construction materials or substitute products
Pulp & paper | Chemical pulp
Pulp & paper | Mechanical pulp
Pulp & paper | Paper and paperboard
Pulp & paper | Sanitary and tissue paper
Pulp & paper | Other paper products or substitute products
Chemicals | Organic basic chemicals
Chemicals | Inorganic basic chemicals
Chemicals | Nitrogen compounds
Chemicals | Plastics in primary forms
Chemicals | Synthetic rubber
Chemicals | Textiles
Chemicals | Other chemical products or substitute products (incl. bio-based products)
Hydrogen | Hydrogen
Manufacturing of components for energy intensive industries | Electrolysers and their components
Manufacturing of components for energy intensive industries | Recycling of materials for production of electrolysers and their components
Other | Electricity
Other | Heat
Other | CO2 transport
Other | CO2 storage
Other | Other, please specify
Buildings | Various, please specify

## Lists (hidden)
Sectors: | Products in selected sector:
Refineries | Select sector first
Iron & Steel
Non-ferrous metals
Cement & Lime
Glass, ceramics & construction material
Pulp & paper
Chemicals
Hydrogen
Manufacturing of components for energy intensive industries
Other
Buildings

## Summary
General information
General information |  | Comment / Instruction | Automated checks
Category | EII |  | Check that you are using the correct calculator for your project category. See Table 1.1 of the GHG Methodology. --> | OK
Calculator version | v7.0 | Check that you are using the most recent version of the calculator.
Sector |  |  | Check that the chosen principal product is consistent with the chosen sector. --> | ERR
Principal product |  | Select here the principal product that is the main aim of the project. See Section 1.2 of the GHG Methodology.
Function of principal product |  | - The concept of “function” is added because an innovative product may not be identical to existing ones, but provide the same function. - This line can also be used to specify the principal product, e.g. if 'other' or 'various' is selected above.
Reference product substituted by the principal product, if different |  | When the principal product performs the same function as a conventional product to which it is not identical please identify the substituted reference product here.
Other products |  | List here the other products that are not the main aim of the project, and specify their function or the reference product substituted if needed. See Section 1.2 of the Methodology.
Is this a hybrid application? | No | Refer to section 1.2.5 of the GHG Methodology. | Check that if hybrid application is selected there are non-zero emissions for at least one year in one other row on the ''Summary per year' sheet. Otherwise, check that they are zero. --> | OK
For hybrid applications, specify the other relevant project categories (RES, ES, MOB)
Absolute GHG Emissions Avoidance
Net absolute GHG emissions avoided due to operation of the project during the first 10 years of operation, in tCO2e.
Note: The term CCcredit should be zero, unless the project includes a component of carbon capture and storage or utilisation.
Absolute GHG emission avoidance | = | Reference emissions | - | Project emissions | + | CC credit
∆GHGabs | = | Ref | - | Proj | + | CCcredit
0 | = | 0 | - | 0 | + | 0
Relative GHG Emissions Avoidance
Relative GHG emissions avoided due to operation of the project during the first 10 years of operation, in percent.
Relative GHG emission avoidance | = | Absolute GHG emission avoidance | ÷ | Reference emissions |  | Automated checks
∆GHGrel | = | ∆GHGabs | ÷ | Ref |  | Check for positive absolute GHG emission avoidance
0% | = | 0 | ÷ | 0 |  | OK
GHG emissions by scenario and life-cycle step
Reference and project GHG emissions by life-cycle step during the first 10 years of operation, in tCO2e.
Step | Ref | Proj - CCcredit | Avoided emissions
| tCO2e | tCO2e | tCO2e
Input | 0 | 0 | 0
Process | 0 | 0 | 0
Change to in-use |  | 0 | 0
End-of-life | 0 | 0 | 0
Total EII | 0 | 0 | 0
CC credit |  | 0 | 0
Total | 0 | 0 | 0
Additional GHG indicators
Indicators | Description | Reference Scenario | Project Scenario | Data unit | Comment
Quantity of products in the reference and project scenarios | Principal product | 0 | 0 | [Please specify] | The quantity of reference product produced each year must provide an equivalent function to the corresponding product produced in the project scenario.
| Product 2 | 0 | 0 | [Please specify] | The quantity of reference product produced each year must provide an equivalent function to the corresponding product produced in the project scenario.
| Product 3 | 0 | 0 | [Please specify] | The quantity of reference product produced each year must provide an equivalent function to the corresponding product produced in the project scenario.
Process emissions per unit of product in the reference and project scenarios. Including the credit for carbon capture and storage or utilisation in the project scenario. Refer to the Call Text for the corresponding minimum requirement, where applicable. | Principal product | 0 | 0 | tCO2e / unit quantity of principal product [Please replace with adequate unit] | In case more than one product is present, adjust the formula as needed so that only the relevant process emissions are included on each line. In case that the production unit is different for the reference and project products (e.g. in case of equivalent function) indicate the relevant unit for each scenario.
| Product 2 |  |  | tCO2e / unit quantity of product 2 [Please replace with adequate unit]
| Product 3 |  |  | tCO2e / unit quantity of product 3 [Please replace with adequate unit]
Total emissions per unit of product in the reference and project scenarios. Including the credit for carbon capture and storage or utilisation in the project scenario. | Principal product | 0 | 0 | tCO2e / unit quantity of principal product [Please replace with adequate unit] | In case more than one product is present, adjust the formula as needed so that only the relevant emissions are included on each line. In case that the production unit is different for the reference and project products (e.g. in case of equivalent function) indicate the relevant unit for each scenario.
| Product 2 |  |  | tCO2e / unit quantity of product 2 [Please replace with adequate unit]
| Product 3 |  |  | tCO2e / unit quantity of product 3 [Please replace with adequate unit]

## Summary per year
Summary per year
Estimated values for the reference and project emissions and the absolute GHG emissions avoided during the first 10 year of operation, expressed in tCO2e.
The relative GHG emission avoidance is expressed in percent.
Non-hybrid projects shall only report values for the relevant category.
Hybrid projects should include in the calculator the sheet "Project emissions" and "Reference emissions" for each of the relevant categories, and report emissions in the table below by providing links as appropriate.
Note: Make sure that all the checks in column "N" are marked 'OK', when preparing your calculations.
Note: Make sure that also the checks in sheets "Project emissions", "Reference emissions", and "CC credit_calculation" are marked 'OK'.
Reference emissions | TOT | Year 1 | Year 2 | Year 3 | Year 4 | Year 5 | Year 6 | Year 7 | Year 8 | Year 9 | Year 10 | Automated checks
Refy, EII | 0 | 0 | 0 | 0 | 0 | 0 | 0 | 0 | 0 | 0 | 0
Refy, RES | 0
Refy, ES | 0
Refy, MOB | 0
Refy, TOT | 0 | 0 | 0 | 0 | 0 | 0 | 0 | 0 | 0 | 0 | 0 | Check that the vertical sum corresponds to the horizontal sum. --> | OK
Project emissions | TOT | Year 1 | Year 2 | Year 3 | Year 4 | Year 5 | Year 6 | Year 7 | Year 8 | Year 9 | Year 10 | Automated checks
Projy, EII | 0 | 0 | 0 | 0 | 0 | 0 | 0 | 0 | 0 | 0 | 0
Projy, RES | 0
Projy, ES | 0
Projy, MOB | 0
Projy, TOT | 0 | 0 | 0 | 0 | 0 | 0 | 0 | 0 | 0 | 0 | 0 | Check that the vertical sum corresponds to the horizontal sum. --> | OK
CCcredit, y | 0 | 0 | 0 | 0 | 0 | 0 | 0 | 0 | 0 | 0 | 0
Note: The term CCcredit should be zero, unless the project includes a component of carbon capture and storage or utilisation.
GHG emission avoidance | TOT | Year 1 | Year 2 | Year 3 | Year 4 | Year 5 | Year 6 | Year 7 | Year 8 | Year 9 | Year 10 | Automated checks
∆GHGabs | 0 | 0 | 0 | 0 | 0 | 0 | 0 | 0 | 0 | 0 | 0 | Check that the value is consistent between the "Summary" and the "Summary per year" sheets. --> | OK
∆GHGrel | 0% | [10 empty] | Check that the value is consistent between the "Summary" and the "Summary per year" sheets. --> | OK | bar: Year 1 to Year 10

## Process Diagram
Please insert:
The applicants shall provide in the GHG calculator a detailed process diagram for the project and reference scenarios, indicating all the sub-processes, inputs, and products for both scenarios. The diagram shall clearly indicate the system boundary and should include quantities of material and energy flows where relevant. The applicants should develop the process diagram to adequately represent the complexity of their project. See Methodology section 2.2.4.

## Reference emissions EII
Reference emissions summary
This summary table uses the sumif function to add emissions from rows with each label. This requires the row labels below to exactly match the row labels used here.
If adding, removing or moving rows applicants should check that the total emissions for each label are still correctly summed.
Row Labels | Sum of tCO2e | Automated checks
Refinputs | 0
Refprocesses | 0
RefEoL | 0
Grand Total | 0 | Check that the horizontal and vertical sums are consistent | OK
Reference emissions calculation
Note: for many projects the reference emissions for processes will be based on an EU ETS benchmark, fossil fuel comparator or other natural-gas-based fossil fuel default (e.g. methane, methanol). In these cases there is no need to further disaggregate process emissions, and often there will be no emissions in the inputs or end of life boxes. Note though that there may still be input emissions to include in the case where the reference is based on an EU ETS benchmark.
Operational data | [30 empty] | Data traceability
Emission Source | Plant / Unit | Process | Parameter | Description of parameter | Unit of measure | Year 1 | Year 2 | Year 3 | Year 4 | Year 5 | Year 6 | Year 7 | Year 8 | Year 9 | Year 10 | Total | Comments about operational data | t CO2e / [unit] | Year 1 (t CO2e) | Year 2 (t CO2e) | Year 3 (t CO2e) | Year 4 (t CO2e) | Year 5 (t CO2e) | Year 6 (t CO2e) | Year 7 (t CO2e) | Year 8 (t CO2e) | Year 9 (t CO2e) | Year 10 (t CO2e) | t CO2e | Comments about GHG emissions | Parameter to be monitored / not monitored | Data source for monitoring | Reliability | Monitoring frequency | Department responsible for collection and archiving | Monitoring approach and equipment used, including details on accuracy and calibration | QA/QC Procedures | Additional description of the monitoring system
Quantity of reference products produced per year
|  |  | Quantity of Reference Product 1 (replaced by the principal product) | [Please specify] | [Please specify] | [10 empty] | 0 | The quantity of reference product produced each year must provide an equivalent function to the corresponding product produced in the project scenario.
|  |  | Quantity of Reference Product 2 | [Please specify] | [Please specify] | [10 empty] | 0 | The quantity of reference product produced each year must provide an equivalent function to the corresponding product produced in the project scenario.
|  |  | Quantity of Reference Product 3 | [Please specify] | [Please specify] | [10 empty] | 0 | The quantity of reference product produced each year must provide an equivalent function to the corresponding product produced in the project scenario.
Total reference emissions per year
Refyear | [18 empty] | 0 | 0 | 0 | 0 | 0 | 0 | 0 | 0 | 0 | 0 | 0 | Please verify that the horizontal sum per year and the vertical sum per contribution yield the same result as the grand total in the pivot table
Inputs [add rows needed]
Refinputs |  |  |  |  | [Please specify] | [10 empty] | 0 | [12 empty] | 0 | [Link to the appropriate conversion factors from tab "Ref Conversion Factors"]
Refinputs |  |  |  |  | [Please specify] | [10 empty] | 0 | [12 empty] | 0 | [Link to the appropriate conversion factors from tab "Ref Conversion Factors"]
Refinputs |  |  |  |  | [Please specify] | [10 empty] | 0 | [12 empty] | 0 | [Link to the appropriate conversion factors from tab "Ref Conversion Factors"]
Processes [add rows as needed]
Refprocesses |  |  |  |  | [Please specify] | [10 empty] | 0 | [12 empty] | 0 | [Link to the appropriate conversion factors from tab "Ref Conversion Factors"]
Refprocesses |  |  |  |  | [Please specify] | [10 empty] | 0 | [12 empty] | 0 | [Link to the appropriate conversion factors from tab "Ref Conversion Factors"]
Refprocesses |  |  |  |  | [Please specify] | [10 empty] | 0 | [12 empty] | 0 | [Link to the appropriate conversion factors from tab "Ref Conversion Factors"]
End-Of-Life [add rows as needed]
RefEoL |  |  |  |  | [Please specify] | [10 empty] | 0 | [12 empty] | 0 | [Link to the appropriate conversion factors from tab "Ref Conversion Factors"]
RefEoL |  |  |  |  | [Please specify] | [10 empty] | 0 | [12 empty] | 0 | [Link to the appropriate conversion factors from tab "Ref Conversion Factors"]
RefEoL |  |  |  |  | [Please specify] | [10 empty] | 0 | [12 empty] | 0 | [Link to the appropriate conversion factors from tab "Ref Conversion Factors"]
Multipliers for projects manufacturing electrolysers and their components [add rows as needed]
Multiplier |  |  | N | Number of components produced and supplied to the market for each year of operation of the project. | Number of components | [10 empty] | 0
Multiplier |  |  | UP | Applicable use period of the manufactured innovative component. | years of use of the component | 5 | 5 | 5 | 5 | 5 | 5 | 5 | 5 | 5 | 5 |  | Please reduce if the lifetime of the component is shorter than 5 years.
Multiplier |  |  | CScomponent | Cost share of the innovative component as a fraction of the total capital cost of the relevant facility or retail price of the consumer product, | %

## Project emissions EII
Project emissions summary
This summary table uses the sumif function to add emissions from rows with each label. This requires the row labels below to exactly match the row labels used here.
If adding, removing or moving rows applicants should check that the total emissions for each label are still correctly summed.
Row Labels | Sum of tCO2e | Automated checks
Projinputs | 0
Projprocesses | 0
Projchangeuse | 0
ProjEoL | 0
Grand Total | 0 | Check that the horizontal and vertical sums are consistent | OK
Project emissions calculation
Operational data | [16 empty] | GHG emissions in the project scenario | [13 empty] | Data traceability
Emission source | Plant / Unit | Process | Parameter | Description of parameter | Unit of measure | Year 1 | Year 2 | Year 3 | Year 4 | Year 5 | Year 6 | Year 7 | Year 8 | Year 9 | Year 10 | Total | Comments about operational data | t CO2e / [unit] | Year 1 (t CO2e) | Year 2 (t CO2e) | Year 3 (t CO2e) | Year 4 (t CO2e) | Year 5 (t CO2e) | Year 6 (t CO2e) | Year 7 (t CO2e) | Year 8 (t CO2e) | Year 9 (t CO2e) | Year 10 (t CO2e) | t CO2e | Comments about GHG emissions | Parameter to be monitored / not monitored | Data source for monitoring | Reliability | Monitoring frequency | Department responsible for collection and archiving | Monitoring approach and equipment used, including details on accuracy and calibration | QA/QC Procedures | Additional description of the monitoring system
Quantity of product produced per year
|  |  | Quantity of Principal Product | [Please specify] | [Please specify] | [10 empty] | 0 | The quantity of each product produced in the project scenario must provide an equivalent function to the corresponding reference product produced in the reference scenario.
|  |  | Quantity of Product 2 | [Please specify] | [Please specify] | [10 empty] | 0 | The quantity of each product produced in the project scenario must provide an equivalent function to the corresponding reference product produced in the reference scenario.
|  |  | Quantity of Product 3 | [Please specify] | [Please specify] | [10 empty] | 0 | The quantity of each product produced in the project scenario must provide an equivalent function to the corresponding reference product produced in the reference scenario.
Total project emissions per year
Projyear | [18 empty] | 0 | 0 | 0 | 0 | 0 | 0 | 0 | 0 | 0 | 0 | 0 | Please verify that the horizontal sum per year and the vertical sum per contribution yield the same result as the grand total in the pivot table (noting that for component manufacturing projects the vertical sum needs to be adjusted for cost share when making this check)
Inputs [add rows as needed]
Projinputs |  |  |  |  | [Please specify] | [10 empty] | 0 | [12 empty] | 0 | [Link to the appropriate conversion factor from tab "Proj Conversion Factors"]
Projinputs |  |  |  |  | [Please specify] | [10 empty] | 0 | [12 empty] | 0 | [Link to the appropriate conversion factor from tab "Proj Conversion Factors"]
Projinputs |  |  |  |  | [Please specify] | [10 empty] | 0 | [12 empty] | 0 | [Link to the appropriate conversion factor from tab "Proj Conversion Factors"]
Processes [add rows as needed]
Projprocesses |  |  |  |  | [Please specify] | [10 empty] | 0 | [12 empty] | 0 | [Link to the appropriate conversion factor from tab "Proj Conversion Factors"]
Projprocesses |  |  |  |  | [Please specify] | [10 empty] | 0 | [12 empty] | 0 | [Link to the appropriate conversion factor from tab "Proj Conversion Factors"]
Projprocesses |  |  |  |  | [Please specify] | [10 empty] | 0 | [12 empty] | 0 | [Link to the appropriate conversion factor from tab "Proj Conversion Factors"]
Change to in-use [add rows as needed]
Projchangeuse |  |  |  |  | [Please specify] | [10 empty] | 0 | [12 empty] | 0 | [Link to the appropriate conversion factor from tab "Proj Conversion Factors"]
Projchangeuse |  |  |  |  | [Please specify] | [10 empty] | 0 | [12 empty] | 0 | [Link to the appropriate conversion factor from tab "Proj Conversion Factors"]
Projchangeuse |  |  |  |  | [Please specify] | [10 empty] | 0 | [12 empty] | 0 | [Link to the appropriate conversion factor from tab "Proj Conversion Factors"]
End-Of-Life [add rows as needed]
ProjEoL |  |  |  |  | [Please specify] | [10 empty] | 0 | [12 empty] | 0 | [Link to the appropriate conversion factor from tab "Proj Conversion Factors"]
ProjEoL |  |  |  |  | [Please specify] | [10 empty] | 0 | [12 empty] | 0 | [Link to the appropriate conversion factor from tab "Proj Conversion Factors"]
ProjEoL |  |  |  |  | [Please specify] | [10 empty] | 0 | [12 empty] | 0 | [Link to the appropriate conversion factor from tab "Proj Conversion Factors"]
Multipliers for projects manufacturing electrolysers and their components [add rows as needed]
Multiplier |  |  | N | Number of components produced and supplied to the market for each year of operation of the project. | Number of components | 0 | 0 | 0 | 0 | 0 | 0 | 0 | 0 | 0 | 0 | 0 | Same as in the reference scenario | [20 empty] | Same as in the reference scenario
Multiplier |  |  | UP | Applicable use period of the manufactured innovative component. | years of use of the component | 5 | 5 | 5 | 5 | 5 | 5 | 5 | 5 | 5 | 5 |  | Same as in the reference scenario | [20 empty] | Same as in the reference scenario
Multiplier |  |  | CScomponent | Cost share of the innovative component as a fraction of the total capital cost of the relevant facility or retail price of the consumer product, | % | [11 empty] | Same as in the reference scenario | [20 empty] | Same as in the reference scenario | bar: Year 1 to Year 10

## Ref Conversion Factors EII
Default factors for EII reference emissions
Type of data | Description | Fuel / Feedstock / Product | Value | Data unit | Source of data | Comment | Data traceability
[7 empty] | Parameter to be monitored / not monitored | Data source for monitoring | Reliability | Monitoring frequency | Department responsible for collection and archiving | Monitoring approach and equipment used, including details on accuracy and calibration | QA/QC Procedures | Additional description of the monitoring system
ETS Product benchmarks | Coke-oven coke (obtained from the carbonisation of coking coal, at high temperature) or gas-works coke (by-product of gas-works plants) expressed as tons of dry coke. Lignite coke is not covered by this benchmark | Coke | 0.217 | tCO2e / t | Commission Implementing Regulation (EU) 2021/447 of 12 March 2021 determining revised benchmark values for free allocation of emission allowances for the period from 2021 to 2025 pursuant to Article 10a(2) of Directive 2003/87/EC of the European Parliament and of the Council. | All processes directly or indirectly linked to the process units coke ovens, H2S/NH3 incineration, coal preheating (defreezing), coke gas extractor, desulphurisation unit, distillation unit, steam generation plant, pressure control in batteries, biological water treatment, miscellaneous heating of by-products and hydrogen separator are included. Coke oven gas cleaning is included
ETS Product benchmarks | Agglomerated iron-bearing product containing iron ore fines, fluxes and ironcontaining recycling materials with the chemical and physical properties such as the level of basicity, mechanical strength and permeability required to deliver iron and necessary flux materials into iron ore reduction processes | Sintered ore | 0.157 | tCO2e / t | Commission Implementing Regulation (EU) 2021/447 of 12 March 2021 determining revised benchmark values for free allocation of emission allowances for the period from 2021 to 2025 pursuant to Article 10a(2) of Directive 2003/87/EC of the European Parliament and of the Council. | All processes directly or indirectly linked to the process units sinter strand, ignition, feedstock preparation units, hot screening unit, sinter cooling unit, cold screening unit and steam generation unit are included
ETS Product benchmarks | Liquid iron saturated with carbon for further processing | Hot metal | 1.288 | tCO2e / t | Commission Implementing Regulation (EU) 2021/447 of 12 March 2021 determining revised benchmark values for free allocation of emission allowances for the period from 2021 to 2025 pursuant to Article 10a(2) of Directive 2003/87/EC of the European Parliament and of the Council. | All processes directly or indirectly linked to the process units blast furnace, hot metal treatment units, blast furnace blowers, blast furnace hot stoves, basic oxygen furnace, secondary metallurgy units, vacuum ladles, casting units (including cutting), slag treatment unit, burden preparation, BF gas treatment unit, dedusting units, scrap pre-heating, coal drying for PCI, vessels preheating stands, casting ingots preheating stands, compressed air production, dust treatment unit (briquetting), sludge treatment unit (briquetting), steam injection in BF unit, steam generation plant, converter BOF gas cooling and miscellaneous are included
ETS Product benchmarks | Anodes for aluminium electrolysis use consisting of petrol coke, pitch and normally recycled anodes, which are formed to shape specifically intended for a particular smelter and baked in anode baking ovens to a temperature of around 1 150 °C | Pre-bake anode | 0.312 | tCO2e / t | Commission Implementing Regulation (EU) 2021/447 of 12 March 2021 determining revised benchmark values for free allocation of emission allowances for the period from 2021 to 2025 pursuant to Article 10a(2) of Directive 2003/87/EC of the European Parliament and of the Council. | All processes directly or indirectly linked to the production of pre-bake anodes are included
ETS Product benchmarks | Unwrought non-alloy liquid aluminium from electrolysis | Aluminium | 1.464 | tCO2e / t | Commission Implementing Regulation (EU) 2021/447 of 12 March 2021 determining revised benchmark values for free allocation of emission allowances for the period from 2021 to 2025 pursuant to Article 10a(2) of Directive 2003/87/EC of the European Parliament and of the Council. | All processes directly or indirectly linked to the production step electrolysis are included
ETS Product benchmarks | Grey cement clinker as total clinker produced | Grey cement clinker | 0.693 | tCO2e / t | Commission Implementing Regulation (EU) 2021/447 of 12 March 2021 determining revised benchmark values for free allocation of emission allowances for the period from 2021 to 2025 pursuant to Article 10a(2) of Directive 2003/87/EC of the European Parliament and of the Council. | All processes directly or indirectly linked to the production of grey cement clinker are included
ETS Product benchmarks | White cement clinker for use as main binding component in the formulation of materials such as joint filers, ceramic tile adhesives, insulation, and anchorage mortars, industrial floor mortars, ready mixed plaster, repair mortars, and water-tight coatings with maximum average contents of 0,4 mass-% Fe2O3, 0,003 mass-% Cr2O3 and 0,03 mass-% Mn2O3 | White cement clinker | 0.957 | tCO2e / t | Commission Implementing Regulation (EU) 2021/447 of 12 March 2021 determining revised benchmark values for free allocation of emission allowances for the period from 2021 to 2025 pursuant to Article 10a(2) of Directive 2003/87/EC of the European Parliament and of the Council. | All processes directly or indirectly linked to the production of white cement clinker are included
ETS Product benchmarks | Quicklime: calcium oxide (CaO) produced by the decarbonation of limestone (CaCO3) as ‘standard pure’ lime with a free CaO content of 94,5 %. Lime produced and consumed in the same installation for purification processes is not covered by this product benchmark | Lime | 0.725 | tCO2e / t | Commission Implementing Regulation (EU) 2021/447 of 12 March 2021 determining revised benchmark values for free allocation of emission allowances for the period from 2021 to 2025 pursuant to Article 10a(2) of Directive 2003/87/EC of the European Parliament and of the Council. | All processes directly or indirectly linked to the production of lime are included
ETS Product benchmarks | Dolime or calcined dolomite as mixture of calcium and magnesium oxides produced by the decarbonation of dolomite (CaCO3.MgCO3) with a residual CO2 exceeding 0,25 %, a free MgO content between 25 % and 40 % and a bulk density of the commercial product below 3,05 g/cm3. Dolime shall be expressed as ‘standard pure dolime’ quality with a free CaO content of 57,4 % and a free MgO content of 38,0 % | Dolime | 0.815 | tCO2e / t | Commission Implementing Regulation (EU) 2021/447 of 12 March 2021 determining revised benchmark values for free allocation of emission allowances for the period from 2021 to 2025 pursuant to Article 10a(2) of Directive 2003/87/EC of the European Parliament and of the Council. | All processes directly or indirectly linked to the production of dolime are included
ETS Product benchmarks | Mixture of calcium and magnesium oxides used solely for the production of refractory bricks and other refractory products with a minimum bulk density of 3,05 g/cm3 | Sintered dolime | 1.406 | tCO2e / t | Commission Implementing Regulation (EU) 2021/447 of 12 March 2021 determining revised benchmark values for free allocation of emission allowances for the period from 2021 to 2025 pursuant to Article 10a(2) of Directive 2003/87/EC of the European Parliament and of the Council. | All processes directly or indirectly linked to the production of sintered dolime are included
ETS Product benchmarks | Float/ground/polish glass (as tons of glass exiting the lehr) | Float glass | 0.399 | tCO2e / t | Commission Implementing Regulation (EU) 2021/447 of 12 March 2021 determining revised benchmark values for free allocation of emission allowances for the period from 2021 to 2025 pursuant to Article 10a(2) of Directive 2003/87/EC of the European Parliament and of the Council. | All processes directly or indirectly linked to the production steps melter, refiner, working end, bath and lehr are included
ETS Product benchmarks | Bottles of colourless glass of a nominal capacity < 2,5 litres, for beverages and foodstuffs (excluding bottles covered with leather or composition leather; infant’s feeding bottles) except extra-white flint products with an iron oxide content expressed as percent Fe2O3 by weight lower than 0,03 % and colour coordinates of L in the range 100 to 87, of a in the range 0 to – 5 and of b in the range 0 to 3 (using the CIELAB advocated by the Commission internationale d’éclairage) expressed as tons of packed product | Bottles and jars of colourless glass | 0.29 | tCO2e / t | Commission Implementing Regulation (EU) 2021/447 of 12 March 2021 determining revised benchmark values for free allocation of emission allowances for the period from 2021 to 2025 pursuant to Article 10a(2) of Directive 2003/87/EC of the European Parliament and of the Council. | All processes directly or indirectly linked to the production steps materials handling, melting, forming, downstream processing, packaging and ancillary processes are included
ETS Product benchmarks | Bottles of coloured glass of a nominal capacity < 2,5 litres, for beverages and foodstuffs (excluding bottles covered with leather or composition leather; infant’s feeding bottles) expressed as tons of packed product | Bottles and jars of coloured glass | 0.237 | tCO2e / t | Commission Implementing Regulation (EU) 2021/447 of 12 March 2021 determining revised benchmark values for free allocation of emission allowances for the period from 2021 to 2025 pursuant to Article 10a(2) of Directive 2003/87/EC of the European Parliament and of the Council. | All processes directly or indirectly linked to the production steps materials handling, melting, forming, downstream processing, packaging and ancillary processes are included
ETS Product benchmarks | Melted glass for the production of continuous filament glass fibre products namely chopped strands, rovings, yarns and staple glass fibre and mats (expressed as tons of melted glass exiting the foreheath). Mineral wool products for thermal, acoustic and fire insulation are not included | Continuous filament glass fibre products | 0.309 | tCO2e / t | Commission Implementing Regulation (EU) 2021/447 of 12 March 2021 determining revised benchmark values for free allocation of emission allowances for the period from 2021 to 2025 pursuant to Article 10a(2) of Directive 2003/87/EC of the European Parliament and of the Council. | All processes directly or indirectly linked to the production processes glass melting in the furnaces and glass refining in the foreheaths are included. Downstream processes to convert the fibres into sellable products are not included in this product benchmark
ETS Product benchmarks | Facing bricks with a density > 1 000 kg/m3 used for masonry based on EN 771-1, excluding pavers, clinker bricks and blue braised facing bricks | Facing bricks | 0.106 | tCO2e / t | Commission Implementing Regulation (EU) 2021/447 of 12 March 2021 determining revised benchmark values for free allocation of emission allowances for the period from 2021 to 2025 pursuant to Article 10a(2) of Directive 2003/87/EC of the European Parliament and of the Council. | All processes directly or indirectly linked to the production processes raw material preparation, component mixing, forming and shaping of ware, drying of ware, firing of ware, product finishing and flue gas cleaning are included
ETS Product benchmarks | Clay bricks used for flooring according to EN 1344 | Pavers | 0.146 | tCO2e / t | Commission Implementing Regulation (EU) 2021/447 of 12 March 2021 determining revised benchmark values for free allocation of emission allowances for the period from 2021 to 2025 pursuant to Article 10a(2) of Directive 2003/87/EC of the European Parliament and of the Council. | All processes directly or indirectly linked to the production processes raw material preparation, component mixing, forming and shaping of ware, drying of ware, firing of ware, product finishing and flue gas cleaning are included
ETS Product benchmarks | Clay roofing tiles as defined in EN 1304:2005 excluding blue braised roof tiles and accessories | Roof tiles | 0.12 | tCO2e / t | Commission Implementing Regulation (EU) 2021/447 of 12 March 2021 determining revised benchmark values for free allocation of emission allowances for the period from 2021 to 2025 pursuant to Article 10a(2) of Directive 2003/87/EC of the European Parliament and of the Council. | All processes directly or indirectly linked to the production processes raw material preparation, component mixing, forming and shaping of ware, drying of ware, firing of ware, product finishing and flue gas cleaning are included
ETS Product benchmarks | Spray-dried powder for the production of dry-pressed wall and floor tiles in tonnes of powder produced | Spray-dried powder | 0.058 | tCO2e / t | Commission Implementing Regulation (EU) 2021/447 of 12 March 2021 determining revised benchmark values for free allocation of emission allowances for the period from 2021 to 2025 pursuant to Article 10a(2) of Directive 2003/87/EC of the European Parliament and of the Council. | All processes directly or indirectly linked to the production of spray-dried powder are included
ETS Product benchmarks | Plasters consisting of calcined gypsum or calcium sulphate (including for use in building, for use in dressing woven fabrics or surfacing paper, for use in dentistry, for use in land remediation), in tonnes of stucco. Alpha plaster is not covered by this product benchmark | Plaster | 0.047 | tCO2e / t | Commission Implementing Regulation (EU) 2021/447 of 12 March 2021 determining revised benchmark values for free allocation of emission allowances for the period from 2021 to 2025 pursuant to Article 10a(2) of Directive 2003/87/EC of the European Parliament and of the Council. | All processes directly or indirectly linked to the production steps milling, drying and calcining are included
ETS Product benchmarks | Dried secondary gypsum (synthetic gypsum produced as a recycled by-product of the power industry or recycled material from construction waste and demolition) expressed as tons of product | Dried secondary gypsum | 0.013 | tCO2e / t | Commission Implementing Regulation (EU) 2021/447 of 12 March 2021 determining revised benchmark values for free allocation of emission allowances for the period from 2021 to 2025 pursuant to Article 10a(2) of Directive 2003/87/EC of the European Parliament and of the Council. | All processes directly or indirectly linked to the drying of secondary gypsum are included
ETS Product benchmarks | Short fibre kraft pulp is a wood pulp produced by the sulphate chemical process using cooking liquor, characterised by fibre lengths of 1-1,5 mm, which is mainly used for products which require specific smoothness and bulk, as tissue and printing paper, expressed as net saleable production in Adt (Air Dried Tonnes) | Short fibre kraft pulp | 0.091 | tCO2e / t | Commission Implementing Regulation (EU) 2021/447 of 12 March 2021 determining revised benchmark values for free allocation of emission allowances for the period from 2021 to 2025 pursuant to Article 10a(2) of Directive 2003/87/EC of the European Parliament and of the Council. | All processes which are part of the pulp production process (in particular the pulp mill, recovery boiler, pulp drying section and lime kiln and connected energy conversion units (boiler/CHP)) are included. Other activities on site that are not part of this process such as sawmilling activities, woodworking activities, production of chemicals for sale, waste treatment (treating waste onsite instead of offsite (drying, pelletising, incinerating, landfilling), PCC (precipitated calcium carbonate) production, treatment of odorous gases, and district heating are not included
ETS Product benchmarks | Long fibre kraft pulp is a wood pulp produced by the sulphate chemical process using cooking liquor, characterised by fibre lengths of 3-3,5 mm, which is mainly used for products for which strength is important, as packaging paper, expressed as net saleable production in Adt (Air Dried Tonnes) | Long fibre kraft pulp | 0.046 | tCO2e / t | Commission Implementing Regulation (EU) 2021/447 of 12 March 2021 determining revised benchmark values for free allocation of emission allowances for the period from 2021 to 2025 pursuant to Article 10a(2) of Directive 2003/87/EC of the European Parliament and of the Council. | All processes which are part of the pulp production process (in particular the pulp mill, recovery boiler, pulp drying section and lime kiln and connected energy conversion units (boiler/CHP)) are included. Other activities on site that are not part of this process such as sawmilling activities, woodworking activities, production of chemicals for sale, waste treatment (treating waste onsite instead of offsite (drying, pelletising, incinerating, landfilling), PCC (precipitated calcium carbonate) production, treatment of odorous gases, and district heating are not included (precipitated calcium carbonate) production, treatment of odorous gases, and district heating are not included
ETS Product benchmarks | Sulphite pulp produced by a specific pulp making process, e.g. pulp produced by cooking wood chips in a pressure vessel in the presence of bisulphite liquor expressed as net saleable production in Adt. Sulphite pulp can be either bleached or unbleached. Mechanical pulp grades: TMP (thermomechanical pulp) and groundwood as net saleable production in Adt. Mechanical pulp can be either bleached or unbleached. Not covered by this group are the smaller subgroups of semichemical pulp CTMP — chemithermomechanical pulp and dissolving pulp | Sulphite pulp, thermomechanical and mechanical pulp | 0.015 | tCO2e / t | Commission Implementing Regulation (EU) 2021/447 of 12 March 2021 determining revised benchmark values for free allocation of emission allowances for the period from 2021 to 2025 pursuant to Article 10a(2) of Directive 2003/87/EC of the European Parliament and of the Council. | All processes which are part of the pulp production process (in particular the pulp mill, recovery boiler, pulp drying section and lime kiln and connected energy conversion units (boiler/CHP)) are included. Other activities on site that are not part of this process such as sawmilling activities, woodworking activities, production of chemicals for sale, waste treatment (treating waste onsite instead of offsite (drying, pelletising, incinerating, landfilling), PCC (precipitated calcium carbonate) production, treatment of odorous gases, and district heating are not included
ETS Product benchmarks | Pulps of fibres derived from recovered (waste and scrap) paper or paperboard or of other fibrous cellulosic material expressed as net saleable production in Adt | Recovered paper pulp | 0.03 | tCO2e / t | Commission Implementing Regulation (EU) 2021/447 of 12 March 2021 determining revised benchmark values for free allocation of emission allowances for the period from 2021 to 2025 pursuant to Article 10a(2) of Directive 2003/87/EC of the European Parliament and of the Council. | All processes which are part of the production of pulp from recovered paper and connected energy conversion units (boiler/CHP)) are included. Other activities on site that are not part of this process such as sawmilling activities, woodworking activities, production of chemicals for sale, waste treatment (treating waste onsite instead of offsite (drying, pelletising, incinerating, landfilling), PCC (precipitated calcium carbonate) production, treatment of odorous gases, and district heating are not included
ETS Product benchmarks | Specific paper grade (in rolls or sheets) expressed as net saleable production in Adt used for printing newspapers produced from groundwood and/or mechanical pulp or recycled fibres or any percentage of combinations of these two. Weights usually range from 40 to 52 g/m2 but can be as high as 65 g/m2. Newsprint is machine-finished or slightly calendered, white or slightly coloured and is used in reels for letterpress, offset or flexoprinting | Newsprint | 0.226 | tCO2e / t | Commission Implementing Regulation (EU) 2021/447 of 12 March 2021 determining revised benchmark values for free allocation of emission allowances for the period from 2021 to 2025 pursuant to Article 10a(2) of Directive 2003/87/EC of the European Parliament and of the Council. | All processes which are part of the paper production process (in particular paper or board machine and connected energy conversion units (boiler/CHP) and direct process fuel use) are included. Other activities on site that are not part of this process such as sawmilling activities, woodworking activities, production of chemicals for sale, waste treatment (treating waste onsite instead of offsite (drying, pelletising, incinerating, landfilling), PCC (precipitated calcium carbonate) production, treatment of odorous gases, and district heating are not included
ETS Product benchmarks | Uncoated fine paper, covering both uncoated mechanical and uncoated woodfree expressed as net saleable production in Adt: 1. Uncoated woodfree papers suitable for printing or other graphic purposes made from a variety of mainly virgin fibre furnishes, with variable levels of mineral filler and a range of finishing processes. This grade includes most office papers, such as business forms, copier, computer, stationery and book papers. 2. Uncoated mechanical papers cover the specific paper grades made from mechanical pulp, used for packaging or graphic purposes/magazines | Uncoated fine paper | 0.242 | tCO2e / t | Commission Implementing Regulation (EU) 2021/447 of 12 March 2021 determining revised benchmark values for free allocation of emission allowances for the period from 2021 to 2025 pursuant to Article 10a(2) of Directive 2003/87/EC of the European Parliament and of the Council. | All processes which are part of the paper production process (in particular paper or board machine and connected energy conversion units (boiler/CHP) and direct process fuel use) are included. Other activities on site that are not part of this process such as sawmilling activities, woodworking activities, production of chemicals for sale, waste treatment (treating waste onsite instead of offsite (drying, pelletising, incinerating, landfilling), PCC (precipitated calcium carbonate) production, treatment of odorous gases, and district heating are not included
ETS Product benchmarks | Coated fine paper covering both coated mechanical and coated woodfree papers expressed as net saleable production in Adt: 1. Coated woodfree papers made of fibres produced mainly by a chemical pulping process which are coated in process for different applications and are also known as coated freesheet. This group focuses mainly on publication papers. 2. Coated mechanical papers made from mechanical pulp, used for graphic purposes/magazines. The group is also known as coated groundwood | Coated fine paper | 0.242 | tCO2e / t | Commission Implementing Regulation (EU) 2021/447 of 12 March 2021 determining revised benchmark values for free allocation of emission allowances for the period from 2021 to 2025 pursuant to Article 10a(2) of Directive 2003/87/EC of the European Parliament and of the Council. | All processes which are part of the paper production process (in particular paper or board machine and connected energy conversion units (boiler/CHP) and direct process fuel use) are included. Other activities on site that are not part of this process such as sawmilling activities, woodworking activities, production of chemicals for sale, waste treatment (treating waste onsite instead of offsite (drying, pelletising, incinerating, landfilling), PCC
ETS Product benchmarks | Tissue papers expressed as net saleable production of parent reel cover a wide range of tissue and other hygienic papers for use in households or commercial and industrial premises such as toilet paper and facial tissues, kitchen towels, hand towels and industrial wipes, the manufacture of baby nappies, sanitary towels, etc. TAD — Through Air Dried Tissue is not part of this group | Tissue | 0.254 | tCO2e / t | Commission Implementing Regulation (EU) 2021/447 of 12 March 2021 determining revised benchmark values for free allocation of emission allowances for the period from 2021 to 2025 pursuant to Article 10a(2) of Directive 2003/87/EC of the European Parliament and of the Council. | All processes which are part of the paper production process (in particular paper or board machine and connected energy conversion units (boiler/CHP) and direct process fuel use) are included. Other activities on site that are not part of this process such as sawmilling activities, woodworking activities, production of chemicals for sale, waste treatment (treating waste onsite instead of offsite (drying, pelletising, incinerating, landfilling), PCC (precipitated calcium carbonate) production, treatment of odorous gases, and district heating are not included. The conversion of parent reel weight to finished products is not part of this product benchmark
ETS Product benchmarks | Testliner and fluting expressed as net saleable production in Adt: 1. Testliner covers types of paperboard that meet specific tests adopted by the packaging industry to qualify for use as the outer facing layer for corrugated board, from which shipping containers are made. Testliner is made primarily from fibres obtained from recycled fibres. 2. Fluting refers to the centre segment of corrugated shipping containers, being faced with linerboard (testliner/kraftliner) on both sides. Fluting covers mainly papers made from recycled fibre but this group also holds paperboard that is made from chemical and semi-chemical pulp | Testliner and fluting | 0.188 | tCO2e / t | Commission Implementing Regulation (EU) 2021/447 of 12 March 2021 determining revised benchmark values for free allocation of emission allowances for the period from 2021 to 2025 pursuant to Article 10a(2) of Directive 2003/87/EC of the European Parliament and of the Council. | All processes which are part of the paper production process (in particular paper or board machine and connected energy conversion units (boiler/CHP) and direct process fuel use) are included. Other activities on site that are not part of this process such as sawmilling activities, woodworking activities, production of chemicals for sale, waste treatment (treating waste onsite instead of offsite (drying, pelletising, incinerating, landfilling), PCC (precipitated calcium carbonate) production, treatment of odorous gases, and district heating are not included
ETS Product benchmarks | This benchmark covers a wide range of uncoated products (expressed as net saleable production in Adt) which may be single or multiply. Uncoated carton board is mainly used for packaging applications which the main needed characteristic is strength and stiffness, and for which the commercial aspects as information carrier are of a second order of importance. Carton board is made from virgin and/or recovered fibres, has good folding properties, stiffness and scoring ability. It is mainly used in cartons for consumer products such as frozen food, cosmetics and for liquid containers; also known as solid board, folding box board, boxboard or carrier board or core board | Uncoated carton board | 0.18 | tCO2e / t | Commission Implementing Regulation (EU) 2021/447 of 12 March 2021 determining revised benchmark values for free allocation of emission allowances for the period from 2021 to 2025 pursuant to Article 10a(2) of Directive 2003/87/EC of the European Parliament and of the Council. | All processes which are part of the paper production process (in particular paper or board machine and connected energy conversion units (boiler/CHP) and direct process fuel use) are included. Other activities on site that are not part of this process such as sawmilling activities, woodworking activities, production of chemicals for sale, waste treatment (treating waste onsite instead of offsite (drying, pelletising, incinerating, landfilling), PCC (precipitated calcium carbonate) production, treatment of odorous gases, and district heating are not included
ETS Product benchmarks | This benchmark covers a wide range of coated products (expressed as net saleable production in Adt) which may be single or multiply. Coated carton board is mainly used for commercial applications that need to bring commercial information printed on the packaging to the shelf in the store in applications such as food, pharma, cosmetics, and other. Carton board is made from virgin and/or recovered fibres, and has good folding properties, stiffness and scoring ability. It is mainly used in cartons for consumer products such as frozen food, cosmetics and for liquid containers; also known as solid board, folding box board, boxboard or carrier board or core board | Coated carton board | 0.207 | tCO2e / t | Commission Implementing Regulation (EU) 2021/447 of 12 March 2021 determining revised benchmark values for free allocation of emission allowances for the period from 2021 to 2025 pursuant to Article 10a(2) of Directive 2003/87/EC of the European Parliament and of the Council. | All processes which are part of the paper production process (in particular paper or board machine and connected energy conversion units (boiler/CHP) and direct process fuel use) are included. Other activities on site that are not part of this process such as sawmilling activities, woodworking activities, production of chemicals for sale, waste treatment (treating waste onsite instead of offsite (drying, pelletising, incinerating, landfilling), PCC (precipitated calcium carbonate) production, treatment of odorous gases, and district heating are not included
ETS Product benchmarks | Nitric acid (HNO3), to be recorded in tons HNO3 (100 %) | Nitric acid | 0.23 | tCO2e / t | Commission Implementing Regulation (EU) 2021/447 of 12 March 2021 determining revised benchmark values for free allocation of emission allowances for the period from 2021 to 2025 pursuant to Article 10a(2) of Directive 2003/87/EC of the European Parliament and of the Council. | All processes directly or indirectly linked to the production of the benchmarked product as well as the N2O destruction process are included except the production of ammonia
ETS Product benchmarks | Adipic acid to be recorded in tons of dry purified adipic acid stored in silos or packed in (big)bag | Adipic acid | 2.12 | tCO2e / t | Commission Implementing Regulation (EU) 2021/447 of 12 March 2021 determining revised benchmark values for free allocation of emission allowances for the period from 2021 to 2025 pursuant to Article 10a(2) of Directive 2003/87/EC of the European Parliament and of the Council. | All processes directly or indirectly linked to the production of the benchmarked product as well as the N2O destruction process are included
ETS Product benchmarks | Vinyl chloride (chloroethylene) | Vinyl chloride monomer (VCM) | 0.155 | tCO2e / t | Commission Implementing Regulation (EU) 2021/447 of 12 March 2021 determining revised benchmark values for free allocation of emission allowances for the period from 2021 to 2025 pursuant to Article 10a(2) of Directive 2003/87/EC of the European Parliament and of the Council. | All processes directly or indirectly linked to the production steps direct chlorination, oxychlorination and EDC cracking to VCM are included
ETS Product benchmarks | Sum of phenol, acetone and the by-product alpha-methyl styrene as total production | Phenol/ acetone | 0.23 | tCO2e / t | Commission Implementing Regulation (EU) 2021/447 of 12 March 2021 determining revised benchmark values for free allocation of emission allowances for the period from 2021 to 2025 pursuant to Article 10a(2) of Directive 2003/87/EC of the European Parliament and of the Council. | All processes directly or indirectly linked to the production of phenol and acetone are included, in particular air compression, hydroperoxidation, cumene recovery from spent air, concentration and cleavage, production fractionation and purification, tar cracking, acetophenone recovery and purification, AMS recovery for export, AMS hydrogenation for ISB recycle, initial waste water purification (first waste water stripper), cooling water generation (e.g. cooling towers), cooling water utilisation (circulation pumps), flare and incinerators (even if physically located OSB) as well as any support fuel consumption
ETS Product benchmarks | Polyvinyl chloride; not mixed with any other substances consisting of PVC particles with a mean size between 50 and 200 μm | S-PVC | 0.066 | tCO2e / t | Commission Implementing Regulation (EU) 2021/447 of 12 March 2021 determining revised benchmark values for free allocation of emission allowances for the period from 2021 to 2025 pursuant to Article 10a(2) of Directive 2003/87/EC of the European Parliament and of the Council. | All processes directly or indirectly linked to the production of S-PVC are included except the production of VCM
ETS Product benchmarks | Polyvinyl chloride; not mixed with any other substances consisting of PVC particles with a mean size between 0,1 and 3 μm | E-PVC | 0.181 | tCO2e / t | Commission Implementing Regulation (EU) 2021/447 of 12 March 2021 determining revised benchmark values for free allocation of emission allowances for the period from 2021 to 2025 pursuant to Article 10a(2) of Directive 2003/87/EC of the European Parliament and of the Council. | All processes directly or indirectly linked to the production of E-PVC are included except the production of VCM
ETS Product benchmarks | Disodium carbonate as total gross production except dense soda ash obtained as byproduct in a caprolactam production network | Soda ash | 0.753 | tCO2e / t | Commission Implementing Regulation (EU) 2021/447 of 12 March 2021 determining revised benchmark values for free allocation of emission allowances for the period from 2021 to 2025 pursuant to Article 10a(2) of Directive 2003/87/EC of the European Parliament and of the Council. | All processes directly or indirectly linked to the process units brine purification, limestone calcination and milk of lime production, absorption of ammonia, precipitation of NaHCO3, filtration or Separation of NaHCO3 crystals from mother liquor, decomposition of NaHCO3 to Na2CO3, recovery of ammonia and densification or production of dense soda ash are included
ETS Product benchmarks | Mix of refinery products with more than 40 % light products (motor spirit (gasoline) including aviation spirit, spirit type (gasoline type) jet fuel, other light petroleum oils/light preparations, kerosene including kerosene type jet fuel, gas oils) expressed as CO2 weighted tonne (CWT) | Refinery products | 0.0228 | tCO2e / t | Commission Implementing Regulation (EU) 2021/447 of 12 March 2021 determining revised benchmark values for free allocation of emission allowances for the period from 2021 to 2025 pursuant to Article 10a(2) of Directive 2003/87/EC of the European Parliament and of the Council. | All processes of a refinery matching the definition of one of the CWT process units as well as ancillary non-process facilities operating inside the refinery fence-line such as tankage, blending, effluent treatment, etc. are included. For the determination of indirect emissions, the total electricity consumption within the system boundaries shall be considered
ETS Product benchmarks | Steel containing less than 8 % metallic alloying elements and tramp elements to such levels limiting the use to those applications where no high surface quality and processability is required | EAF carbon steel | 0.215 | tCO2e / t | Commission Implementing Regulation (EU) 2021/447 of 12 March 2021 determining revised benchmark values for free allocation of emission allowances for the period from 2021 to 2025 pursuant to Article 10a(2) of Directive 2003/87/EC of the European Parliament and of the Council. | All processes directly or indirectly linked to the process units electric arc furnace, secondary metallurgy, casting and cutting, post-combustion unit, dedusting unit, vessels heating stands, casting ingots preheating stands, scrap drying and scrap preheating are included. For the determination of indirect emissions, the total electricity consumption within the system boundaries shall be considered
ETS Product benchmarks | Steel containing 8 % or more metallic alloying elements or where high surface quality and processability is required | EAF high alloy steel | 0.268 | tCO2e / t | Commission Implementing Regulation (EU) 2021/447 of 12 March 2021 determining revised benchmark values for free allocation of emission allowances for the period from 2021 to 2025 pursuant to Article 10a(2) of Directive 2003/87/EC of the European Parliament and of the Council. | All processes directly or indirectly linked to the process units electric arc furnace, secondary metallurgy, casting and cutting, post-combustion unit, dedusting unit, vessels heating stands, casting ingots preheating stands, slow cooling pit, scrap drying and scrap preheating are included. The process units FeCr converter and cryogenic storage of industrial gases are not included. For the determination of indirect emissions, the total electricity consumption within the system boundaries shall be considered
ETS Product benchmarks | Casted iron expressed as tons of liquid iron ready alloyed, skinned, and ready for casting | Iron casting | 0.282 | tCO2e / t | Commission Implementing Regulation (EU) 2021/447 of 12 March 2021 determining revised benchmark values for free allocation of emission allowances for the period from 2021 to 2025 pursuant to Article 10a(2) of Directive 2003/87/EC of the European Parliament and of the Council. | All processes directly or indirectly linked to the process steps melting shop, casting shop, core shop and finishing are included. For the determination of indirect emissions, only the electricity consumption of melting processes within the system boundaries shall be considered
ETS Product benchmarks | Mineral wool insulation products for thermal, acoustic and fire applications manufactured using glass, rock or slag | Mineral wool | 0.536 | tCO2e / t | Commission Implementing Regulation (EU) 2021/447 of 12 March 2021 determining revised benchmark values for free allocation of emission allowances for the period from 2021 to 2025 pursuant to Article 10a(2) of Directive 2003/87/EC of the European Parliament and of the Council. | All processes directly or indirectly linked to the production steps melting, fibreising and injection of binders, curing and drying and forming are included. For the determination of indirect emissions, the total electricity consumption within the system boundaries shall be considered
ETS Product benchmarks | The benchmark covers boards, sheets, panels, tiles, similar articles of plaster/compositions based on plaster, (not) faced/reinforced with paper/paperboard only, excluding articles agglomerated with plaster, ornamented (in tonnes of stucco). High-density gypsum fibreboards not covered by this product benchmark | Plasterboarder | 0.11 | tCO2e / t | Commission Implementing Regulation (EU) 2021/447 of 12 March 2021 determining revised benchmark values for free allocation of emission allowances for the period from 2021 to 2025 pursuant to Article 10a(2) of Directive 2003/87/EC of the European Parliament and of the Council. | All processes directly or indirectly linked to the production steps milling, drying, calcining and board drying are included. For the determination of indirect emissions, only the electricity consumption of heat pumps applied in the drying step shall be considered
ETS Product benchmarks | Furnace carbon black. Gas- and lamp black products are not covered by this benchmark | Carbon black | 1.485 | tCO2e / t | Commission Implementing Regulation (EU) 2021/447 of 12 March 2021 determining revised benchmark values for free allocation of emission allowances for the period from 2021 to 2025 pursuant to Article 10a(2) of Directive 2003/87/EC of the European Parliament and of the Council. | All processes directly or indirectly linked to the production of furnace carbon black as well as finishing, packaging and flaring are included. For the determination of indirect emissions, the total electricity consumption within the system boundaries shall be considered
ETS Product benchmarks | Ammonia (NH3), to be recorded in tons produced | Ammonia | 1.57 | tCO2e / t | Commission Implementing Regulation (EU) 2021/447 of 12 March 2021 determining revised benchmark values for free allocation of emission allowances for the period from 2021 to 2025 pursuant to Article 10a(2) of Directive 2003/87/EC of the European Parliament and of the Council. | All processes directly or indirectly linked to the production of the ammonia and the intermediate product hydrogen are included. For the determination of indirect emissions, the total electricity consumption within the system boundaries shall be considered
ETS Product benchmarks | Mix of high value chemicals (HVC) expressed as total mass of acetylene, ethylene, propylene, butadiene, benzene and hydrogen excluding HVC from supplemental feed (hydrogen, ethylene, other HVC) with an ethylene content in the total product mix of at least 30 mass-percent and a content of HVC, fuel gas, butenes and liquid hydrocarbons of together at least 50 mass-percent of the total product mix | Steam cracking | 0.681 | tCO2e / t | Commission Implementing Regulation (EU) 2021/447 of 12 March 2021 determining revised benchmark values for free allocation of emission allowances for the period from 2021 to 2025 pursuant to Article 10a(2) of Directive 2003/87/EC of the European Parliament and of the Council. | All processes directly or indirectly linked to the production of high value chemicals as purified product or intermediate product with concentrated content of the respective HVC in the lowest tradable form (raw C4, unhydrogenated pygas) are included except C4 extraction (butadiene plant), C4-hydrogenation, hydrotreating of pyrolysis gasoline and aromatics extraction and logistics/storage for daily operation. For the determination of indirect emissions, the total electricity consumption within the system boundaries shall be considered
ETS Product benchmarks | Mix of aromatics expressed as CO2 weighted tonne (CWT) | Aromatics | 0.0228 | tCO2e / t | Commission Implementing Regulation (EU) 2021/447 of 12 March 2021 determining revised benchmark values for free allocation of emission allowances for the period from 2021 to 2025 pursuant to Article 10a(2) of Directive 2003/87/EC of the European Parliament and of the Council. | All processes directly or indirectly linked to the aromatics sub-units pygas hydrotreater, benzene/toluene/xylene (BTX) extraction, TDP, HDA, xylene isomerisation, P-xylene units, cumene production and Cyclo-hexane production are included. For the determination of indirect emissions, the total electricity consumption within the system boundaries shall be considered
ETS Product benchmarks | Styrene monomer (vinyl benzene, CAS number: 100- 42-5) | Styrene | 0.401 | tCO2e / t | Commission Implementing Regulation (EU) 2021/447 of 12 March 2021 determining revised benchmark values for free allocation of emission allowances for the period from 2021 to 2025 pursuant to Article 10a(2) of Directive 2003/87/EC of the European Parliament and of the Council. | All processes directly or indirectly linked to the production of styrene as well as the intermediate product ethylbenzene (with the amount used as feed for the styrene production) are included. For the determination of indirect emissions, the total electricity consumption within the system boundaries shall be considered
ETS Product benchmarks | Pure hydrogen and mixtures of hydrogen and carbon monoxide having a hydrogen content ≥ 60 % mole fraction of total contained hydrogen plus carbon monoxide based on the aggregation of all hydrogen- and carbonmonoxide-containing product streams exported from the sub-installation concerned expressed as 100 % hydrogen | Hydrogen | 6.84 | tCO2e / t | Commission Implementing Regulation (EU) 2021/447 of 12 March 2021 determining revised benchmark values for free allocation of emission allowances for the period from 2021 to 2025 pursuant to Article 10a(2) of Directive 2003/87/EC of the European Parliament and of the Council. | All relevant process elements directly or indirectly linked to the production of hydrogen and the separation of hydrogen and carbon monoxide are included. These elements lie between: (a) the point(s) of entry of hydrocarbon feedstock(s) and, if separate, fuel(s); (b) the points of exit of all product streams containing hydrogen and/or carbon monoxide; (c) the point(s) of entry or exit of import or export heat. For the determination of indirect emissions, the total electricity consumption within the system boundaries shall be considered
ETS Product benchmarks | Mixtures of hydrogen and carbon monoxide having a hydrogen content < 60 % mole fraction of total contained hydrogen plus carbon monoxide based on the aggregation of all hydrogen- and carbon-monoxide-containing product streams exported from the sub-installation concerned referred to 47 volume-percent hydrogen | Synthesis gas | 0.187 | tCO2e / t | Commission Implementing Regulation (EU) 2021/447 of 12 March 2021 determining revised benchmark values for free allocation of emission allowances for the period from 2021 to 2025 pursuant to Article 10a(2) of Directive 2003/87/EC of the European Parliament and of the Council. | All relevant process elements directly or indirectly linked to the production of syngas and the separation of hydrogen and carbon monoxide are included. These elements lie between: (a) the point(s) of entry of hydrocarbon feedstock(s) and, if separate, fuel(s); (b) the points of exit of all product streams containing hydrogen1 and/or carbon monoxide1; (c) the point(s) of entry or exit of import or export heat. For the determination of indirect emissions, the total electricity consumption within the system boundaries shall be considered
ETS Product benchmarks | The ethylene oxide/ethylene glycol benchmark covers the products ethylene oxide (EO, high purity), monoethylene glycol (MEG, standard grade + fibre grade (high purity)), diethylene glycol (DEG), triethylene glycol (TEG). The total amount of products is expressed in terms of EOequivalents (EOE), which are defined as the amount of EO (in mass) that is embedded in one mass unit of the specific glycol | Ethylene oxide/ ethylene glycols | 0.389 | tCO2e / t | Commission Implementing Regulation (EU) 2021/447 of 12 March 2021 determining revised benchmark values for free allocation of emission allowances for the period from 2021 to 2025 pursuant to Article 10a(2) of Directive 2003/87/EC of the European Parliament and of the Council. | All processes directly or indirectly linked to the process units EO production, EO purification and glycol section are included. The total electricity consumption (and the related indirect emissions) within the system boundaries is covered by this product benchmark
ETS Product benchmarks | [not specified] | Heat | 47.3 | tCO2e / TJ | Commission Implementing Regulation (EU) 2021/447 of 12 March 2021 determining revised benchmark values for free allocation of emission allowances for the period from 2021 to 2025 pursuant to Article 10a(2) of Directive 2003/87/EC of the European Parliament and of the Council.
GHG emission factor | Net amount of electricity exported from the project, refer to section 1.4.3.1 of the GHG Methodology. | Electricity | 0.176 | tCO2e / MWh | EUCO3232.5 scenario on Member States | Base year 2030. Combustion only. EU average mix
GHG emission factor | Net amount of electricity exported from the project, refer to section 1.4.3.1 of the GHG Methodology. | Electricity | 48.8 | tCO2e / TJ | EUCO3232.5 scenario on Member States | Base year 2030. Combustion only. EU average mix
Natural-gas-based fossil default | Combustion | Natural gas | 0.202 | tCO2 / MWh | COMMISSION DELEGATED REGULATION (EU) 2018/2066 of 19 December 2018, annex VI | 56.2 tCO2/TJ times 0.0036 TJ/MWh.
Natural-gas-based fossil default | Combustion | Natural gas | 56.2 | tCO2e / TJ | COMMISSION DELEGATED REGULATION (EU) 2018/2066 of 19 December 2018, annex VI
Natural-gas-based fossil default |  | Methanol | 97.1 | tCO2e / TJ | IF GHG emission methodology
Fossil fuel comparator |  | Diesel | 80.4 | tCO2e / TJ | IF GHG emission methodology | Substituted fossil transport fuel
Fossil fuel comparator |  | Gasoline | 78.9 | tCO2e / TJ | IF GHG emission methodology | Substituted fossil transport fuel
Fossil fuel comparator |  | LPG | 65.4 | tCO2e / TJ | IF GHG emission methodology | Substituted fossil transport fuel
Fossil fuel comparator |  | Aviation kerosene | 78.3 | tCO2e / TJ | IF GHG emission methodology | Substituted fossil transport fuel
Fossil fuel comparator |  | Aviation gasoline | 78.9 | tCO2e / TJ | IF GHG emission methodology | Substituted fossil transport fuel
Fossil fuel comparator |  | Marine fuel (including gas oil and fuel oil) | 78 | tCO2e / TJ | IF GHG emission methodology | Substituted fossil transport fuel
Fossil fuel comparator |  | Synthetic crude | 75.5 | tCO2e / TJ | IF GHG emission methodology | Substituted fossil transport fuel
Alternative factors
Type of data | Description | Fuel / Feedstock / Product | Value | Data unit | Source of data | Comment | Data traceability
[7 empty] | Parameter to be monitored / not monitored | Data source for monitoring | Reliability | Monitoring frequency | Department responsible for collection and archiving | Monitoring approach and equipment used, including details on accuracy and calibration | QA/QC Procedures | Additional description of the monitoring system

## Proj Conversion Factors EII
Default factors for EII project emissions
Type of data | Description | Fuel / Feedstock / Product | Value | Data unit | Source of data | Comment | Data traceability
[7 empty] | Parameter to be monitored / not monitored | Data source for monitoring | Reliability | Monitoring frequency | Department responsible for collection and archiving | Monitoring approach and equipment used, including details on accuracy and calibration | QA/QC Procedures | Additional description of the monitoring system
GHG emission factor | Electricity as input | Electricity | 0 | tCO2e/TJ | EUCO3232.5 scenario on Member States | Base year 2050. Combustion only. EU average mix
GHG emission factor | Electricity saved by electricity saving projects | Electricity | 48.8 | tCO2e/TJ | EUCO3232.5 scenario on Member States | Base year 2030. Combustion only. EU average mix
GHG emission factor | Electricity released by 'virtual storage' component | Electricity | 140 | tCO2e/TJ | Based on the EF for combustion of natural gas according to COMMISSION IMPLEMENTING REGULATION (EU) 2018/2066 and a gas turbine with efficiency of 40%.
GHG emission factor | Renewable hydrogen as input | Hydrogen | 0 | tCO2e / t | IF GHG emission methodology
GHG emission factor | Low-carbon hydrogen as input | Hydrogen | 2.4 | tCO2e / t | IF GHG emission methodology
GHG emission factor | Hydrogen not identified as renewable or low-carbon as input | Hydrogen | 6.84 | tCO2e / t | Commission Implementing Regulation (EU) 2021/447 of 12 March 2021 determining revised benchmark values for free allocation of emission allowances for the period from 2021 to 2025 pursuant to Article 10a(2) of Directive 2003/87/EC of the European Parliament and of the Council.
GHG emission factor | Heat as input | Heat | 47.3 | tCO2e/TJ | Commission Implementing Regulation (EU) 2021/447 of 12 March 2021 determining revised benchmark values for free allocation of emission allowances for the period from 2021 to 2025 pursuant to Article 10a(2) of Directive 2003/87/EC of the European Parliament and of the Council.
GHG emission factor | RFNBOs other than hydrogen as inputs | RFNBOs other than hydrogen | 0 | tCO2e/TJ | IF GHG emission methodology
GHG emission factor | Low carbon fuels (LCFs) other than hydrogen as inputs | LCFs other than hydrogen | 20 | tCO2e/TJ | IF GHG emission methodology
GHG emission factor | Combustion emissions for fossil fuel used in processes or as inputs | Crude Oil | 73.54 | tCO2e/TJ | 2006 IPCC Guidelines for National Greenhouse Gas Inventories
GHG emission factor | Combustion emissions for fossil fuel used in processes or as inputs | Jet Kerosene | 71.74 | tCO2e/TJ | 2006 IPCC Guidelines for National Greenhouse Gas Inventories
GHG emission factor | Combustion emissions for fossil fuel used in processes or as inputs | Gas/Diesel Oil | 74.34 | tCO2e/TJ | 2006 IPCC Guidelines for National Greenhouse Gas Inventories
GHG emission factor | Combustion emissions for fossil fuel used in processes or as inputs | Residual Fuel Oil | 77.64 | tCO2e/TJ | 2006 IPCC Guidelines for National Greenhouse Gas Inventories
GHG emission factor | Combustion emissions for fossil fuel used in processes or as inputs | Other Kerosene | 72.14 | tCO2e/TJ | 2006 IPCC Guidelines for National Greenhouse Gas Inventories
GHG emission factor | Combustion emissions for fossil fuel used in processes or as inputs | Liquefied Petroleum Gases | 63.15 | tCO2e/TJ | 2006 IPCC Guidelines for National Greenhouse Gas Inventories
GHG emission factor | Combustion emissions for fossil fuel used in processes or as inputs | Naphtha | 73.54 | tCO2e/TJ | 2006 IPCC Guidelines for National Greenhouse Gas Inventories
GHG emission factor | Combustion emissions for fossil fuel used in processes or as inputs | Petroleum Coke | 97.74 | tCO2e/TJ | 2006 IPCC Guidelines for National Greenhouse Gas Inventories
GHG emission factor | Combustion emissions for fossil fuel used in processes or as inputs | Anthracite | 98.73 | tCO2e/TJ | 2006 IPCC Guidelines for National Greenhouse Gas Inventories
GHG emission factor | Combustion emissions for fossil fuel used in processes or as inputs | Coking Coal | 95.03 | tCO2e/TJ | 2006 IPCC Guidelines for National Greenhouse Gas Inventories
GHG emission factor | Combustion emissions for fossil fuel used in processes or as inputs | Other Bituminous Coal | 95.03 | tCO2e/TJ | 2006 IPCC Guidelines for National Greenhouse Gas Inventories
GHG emission factor | Combustion emissions for fossil fuel used in processes or as inputs | Sub-Bituminous Coal | 96.53 | tCO2e/TJ | 2006 IPCC Guidelines for National Greenhouse Gas Inventories
GHG emission factor | Combustion emissions for fossil fuel used in processes or as inputs | Lignite | 101.43 | tCO2e/TJ | 2006 IPCC Guidelines for National Greenhouse Gas Inventories
GHG emission factor | Combustion emissions for fossil fuel used in processes or as inputs | Coke Oven Coke and Lignite Coke | 107.43 | tCO2e/TJ | 2006 IPCC Guidelines for National Greenhouse Gas Inventories
GHG emission factor | Combustion emissions for fossil fuel used in processes or as inputs | Natural gas | 56.2 | tCO2e/TJ | 2006 IPCC Guidelines for National Greenhouse Gas Inventories
GHG emission factor | Embedded emissions for input | N fertilizer | 4571.9 | gCO2e/kg | Definition of input data to assess GHG default emissions from biofuels in EU legislation
GHG emission factor | Embedded emissions for input | P2O5 fertilizer | 541.7 | gCO2e/kg | Definition of input data to assess GHG default emissions from biofuels in EU legislation
GHG emission factor | Embedded emissions for input | K2O fertilizer | 416.7 | gCO2e/kg | Definition of input data to assess GHG default emissions from biofuels in EU legislation
GHG emission factor | Embedded emissions for input | Aglime (as CaO) | 69.7 | gCO2e/kg | Definition of input data to assess GHG default emissions from biofuels in EU legislation
GHG emission factor | Embedded emissions for input | Pesticides | 12010.7 | gCO2e/kg | Definition of input data to assess GHG default emissions from biofuels in EU legislation
GHG emission factor | Embedded emissions for input | CaO as process chemical | 1193.2 | gCO2e/kg | Definition of input data to assess GHG default emissions from biofuels in EU legislation
GHG emission factor | Embedded emissions for input | HCl | 1061.1 | gCO2e/kg | Definition of input data to assess GHG default emissions from biofuels in EU legislation
GHG emission factor | Embedded emissions for input | Na2CO3 | 1245.1 | gCO2e/kg | Definition of input data to assess GHG default emissions from biofuels in EU legislation
GHG emission factor | Embedded emissions for input | NaCl | 13.3 | gCO2e/kg | Definition of input data to assess GHG default emissions from biofuels in EU legislation
GHG emission factor | Embedded emissions for input | NaOH | 529.7 | gCO2e/kg | Definition of input data to assess GHG default emissions from biofuels in EU legislation
GHG emission factor | Embedded emissions for input | Ammonia | 2351.3 | gCO2e/kg | Definition of input data to assess GHG default emissions from biofuels in EU legislation
GHG emission factor | Embedded emissions for input | H2SO4 | 217.5 | gCO2e/kg | Definition of input data to assess GHG default emissions from biofuels in EU legislation
GHG emission factor | Embedded emissions for input | H3PO4 | 3124.7 | gCO2e/kg | Definition of input data to assess GHG default emissions from biofuels in EU legislation
GHG emission factor | Embedded emissions for input | Cyclohexane | 723 | gCO2e/kg | Definition of input data to assess GHG default emissions from biofuels in EU legislation
GHG emission factor | Embedded emissions for input | Lubricants | 947 | gCO2e/kg | Definition of input data to assess GHG default emissions from biofuels in EU legislation
GHG emission factor | Embedded emissions for input | Alpha-amylase | 1000 | gCO2e/kg | Definition of input data to assess GHG default emissions from biofuels in EU legislation
GHG emission factor | Embedded emissions for input | Gluco-amylase | 7500 | gCO2e/kg | Definition of input data to assess GHG default emissions from biofuels in EU legislation
GHG emission factor | Embedded emissions for input | Na(CH3O) | 2425.5 | gCO2e/kg | Definition of input data to assess GHG default emissions from biofuels in EU legislation
GHG emission factor | Embedded emissions for input | n-hexane | 12.5 | tCO2e/TJ | Definition of input data to assess GHG default emissions from biofuels in EU legislation
GHG emission factor | Embedded emissions for input | Methanol | 28.2 | tCO2e/TJ | Definition of input data to assess GHG default emissions from biofuels in EU legislation
GHG emission factor | Embedded emissions for input | KOH | 419.1 | gCO2e/kg | Definition of input data to assess GHG default emissions from biofuels in EU legislation
GHG emission factor | Embedded emissions for input | N2 | 56.4 | gCO2e/kg | Definition of input data to assess GHG default emissions from biofuels in EU legislation
GHG emission factor | Embedded emissions for input | (NH4)2SO4 | 453.2 | gCO2e/kg | Definition of input data to assess GHG default emissions from biofuels in EU legislation
GHG emission factor | Embedded emissions for input | KH2PO4 | 264.9 | gCO2e/kg | Definition of input data to assess GHG default emissions from biofuels in EU legislation
GHG emission factor | Embedded emissions for input | MgSO4 | 191.8 | gCO2e/kg | Definition of input data to assess GHG default emissions from biofuels in EU legislation
GHG emission factor | Embedded emissions for input | CaCl2 | 38.8 | gCO2e/kg | Definition of input data to assess GHG default emissions from biofuels in EU legislation
GHG emission factor | Embedded emissions for input | Antifoam | 3274.8 | gCO2e/kg | Definition of input data to assess GHG default emissions from biofuels in EU legislation
GHG emission factor | Embedded emissions for input | SO2 | 53.3 | gCO2e/kg | Definition of input data to assess GHG default emissions from biofuels in EU legislation
GHG emission factor | Embedded emissions for input | DAP | 674.4 | gCO2e/kg | Definition of input data to assess GHG default emissions from biofuels in EU legislation
Net Calorific Value | Fuels- gases | Methane | 50 | MJ/kg | BioGrace Excel Tool V4 for Compliance | LHV
Net Calorific Value | Residues (feedstock or input) | Manure | 10 | MJ/kg | BioGrace Excel Tool V4 for Compliance | LHV
Net Calorific Value | Fuels- liquids (also conversion inputs) | Diesel | 43.1 | MJ/kg | BioGrace Excel Tool V4 for Compliance | LHV
Net Calorific Value | Fuels- liquids (also conversion inputs) | Gasoline | 43.2 | MJ/kg | BioGrace Excel Tool V4 for Compliance | LHV
Net Calorific Value | Fuels- liquids (also conversion inputs) | HFO | 40.5 | MJ/kg | BioGrace Excel Tool V4 for Compliance | LHV
Net Calorific Value | Fuels- liquids (also conversion inputs) | HFO for maritime transport | 40.5 | MJ/kg | BioGrace Excel Tool V4 for Compliance | LHV
Net Calorific Value | Fuels- liquids (also conversion inputs) | Ethanol | 26.8 | MJ/kg | BioGrace Excel Tool V4 for Compliance | LHV
Net Calorific Value | Fuels- liquids (also conversion inputs) | Methanol | 19.9 | MJ/kg | BioGrace Excel Tool V4 for Compliance | LHV
Net Calorific Value | Fuels- liquids (also conversion inputs) | FAME | 37.2 | MJ/kg | BioGrace Excel Tool V4 for Compliance | LHV
Net Calorific Value | Fuels- liquids (also conversion inputs) | Syn diesel (BtL) | 44 | MJ/kg | BioGrace Excel Tool V4 for Compliance | LHV
Net Calorific Value | Fuels- liquids (also conversion inputs) | HVO | 44 | MJ/kg | BioGrace Excel Tool V4 for Compliance | LHV
Net Calorific Value | Fuels- liquids (also conversion inputs) | PVO | 37 | MJ/kg | BioGrace Excel Tool V4 for Compliance | LHV
Net Calorific Value | Fuels / feedstock / co-products - solids | Hard coal | 26.532 | MJ/kg | BioGrace Excel Tool V4 for Compliance | LHV
Net Calorific Value | Fuels / feedstock / co-products - solids | Lignite | 9.234 | MJ/kg | BioGrace Excel Tool V4 for Compliance | LHV
Net Calorific Value | Fuels / feedstock / co-products - solids | Corn | 18.5 | MJ/kg | BioGrace Excel Tool V4 for Compliance | LHV
Net Calorific Value | Fuels / feedstock / co-products - solids | FFB | 24 | MJ/kg | BioGrace Excel Tool V4 for Compliance | LHV
Net Calorific Value | Fuels / feedstock / co-products - solids | Rapeseed | 26.4 | MJ/kg | BioGrace Excel Tool V4 for Compliance | LHV
Net Calorific Value | Fuels / feedstock / co-products - solids | Soybeans | 23.5294 | MJ/kg | BioGrace Excel Tool V4 for Compliance | LHV
Net Calorific Value | Fuels / feedstock / co-products - solids | Sugar beet | 16.3 | MJ/kg | BioGrace Excel Tool V4 for Compliance | LHV
Net Calorific Value | Fuels / feedstock / co-products - solids | Sugar cane | 19.6 | MJ/kg | BioGrace Excel Tool V4 for Compliance | LHV
Net Calorific Value | Fuels / feedstock / co-products - solids | Sunflowerseed | 26.4 | MJ/kg | BioGrace Excel Tool V4 for Compliance | LHV
Net Calorific Value | Fuels / feedstock / co-products - solids | Wheat | 17 | MJ/kg | BioGrace Excel Tool V4 for Compliance | LHV
Net Calorific Value | Fuels / feedstock / co-products - solids | Waste vegetable / animal oil | 37.1 | MJ/kg | BioGrace Excel Tool V4 for Compliance | LHV
Net Calorific Value | Fuels / feedstock / co-products - solids | BioOil (co-product FAME from waste oil) | 21.8 | MJ/kg | BioGrace Excel Tool V4 for Compliance | LHV
Net Calorific Value | Fuels / feedstock / co-products - solids | Crude vegetable oil | 37 | MJ/kg | BioGrace Excel Tool V4 for Compliance | LHV
Net Calorific Value | Fuels / feedstock / co-products - solids | DDGS (10 wt% moisture) | 16 | MJ/kg | BioGrace Excel Tool V4 for Compliance | LHV
Net Calorific Value | Fuels / feedstock / co-products - solids | Glycerol | 16 | MJ/kg | BioGrace Excel Tool V4 for Compliance | LHV
Net Calorific Value | Fuels / feedstock / co-products - solids | Palm kernel meal | 17 | MJ/kg | BioGrace Excel Tool V4 for Compliance | LHV
Net Calorific Value | Fuels / feedstock / co-products - solids | Palm oil | 37 | MJ/kg | BioGrace Excel Tool V4 for Compliance | LHV
Net Calorific Value | Fuels / feedstock / co-products - solids | Rapeseed meal | 18.65 | MJ/kg | BioGrace Excel Tool V4 for Compliance | LHV
Net Calorific Value | Fuels / feedstock / co-products - solids | Refined vegetable oil | 37 | MJ/kg | BioGrace Excel Tool V4 for Compliance | LHV
Net Calorific Value | Fuels / feedstock / co-products - solids | Soybean oil | 37 | MJ/kg | BioGrace Excel Tool V4 for Compliance | LHV
Net Calorific Value | Fuels / feedstock / co-products - solids | Sugar beet pulp | 15.6 | MJ/kg | BioGrace Excel Tool V4 for Compliance | LHV
Net Calorific Value | Fuels / feedstock / co-products - solids | Sugar beet slops | 15.6 | MJ/kg | BioGrace Excel Tool V4 for Compliance | LHV
Net Calorific Value | Fuels / feedstock / co-products - solids | Wheat straw | 17.2 | MJ/kg | BioGrace Excel Tool V4 for Compliance | LHV
Net Calorific Value | Conversion inputs | n-Hexane | 45.108 | MJ/kg | BioGrace Excel Tool V4 for Compliance | LHV
Net Calorific Value | Substituted fossil transport fuel | Diesel | 43 | MJ/kg | IF GHG emission methodology | LHV
Net Calorific Value | Substituted fossil transport fuel | Gasoline | 44.3 | MJ/kg | IF GHG emission methodology | LHV
Net Calorific Value | Substituted fossil transport fuel | LPG | 47.3 | MJ/kg | IF GHG emission methodology | LHV
Net Calorific Value | Substituted fossil transport fuel | Aviation kerosene | 44.1 | MJ/kg | IF GHG emission methodology | LHV
Net Calorific Value | Substituted fossil transport fuel | Aviation gasoline | 44.3 | MJ/kg | IF GHG emission methodology | LHV
Net Calorific Value | Substituted fossil transport fuel | Marine fuel (including gas oil and fuel oil) | 42.8 | MJ/kg | IF GHG emission methodology | LHV
Net Calorific Value | Substituted fossil transport fuel | Synthetic crude | 42 | MJ/kg | IF GHG emission methodology | LHV
Density | Fuels- liquids (also conversion inputs) | Diesel | 832 | kg/m3 | BioGrace Excel Tool V4 for Compliance
Density | Fuels- liquids (also conversion inputs) | Gasoline | 745 | kg/m3 | BioGrace Excel Tool V4 for Compliance
Density | Fuels- liquids (also conversion inputs) | HFO | 970 | kg/m3 | BioGrace Excel Tool V4 for Compliance
Density | Fuels- liquids (also conversion inputs) | HFO for maritime transport | 970 | kg/m3 | BioGrace Excel Tool V4 for Compliance
Density | Fuels- liquids (also conversion inputs) | Ethanol | 794 | kg/m3 | BioGrace Excel Tool V4 for Compliance
Density | Fuels- liquids (also conversion inputs) | Methanol | 793 | kg/m3 | BioGrace Excel Tool V4 for Compliance
Density | Fuels- liquids (also conversion inputs) | FAME | 890 | kg/m3 | BioGrace Excel Tool V4 for Compliance
Density | Fuels- liquids (also conversion inputs) | Syn diesel (BtL) | 780 | kg/m3 | BioGrace Excel Tool V4 for Compliance
Density | Fuels- liquids (also conversion inputs) | HVO | 780 | kg/m3 | BioGrace Excel Tool V4 for Compliance
Default CAPEX assumption for manufacturing projects | Default CAPEX assumption for electrolyser installations | Alkaline electrolyser | 480 | €/kW | Strategic Research and Innovation Agenda 2021-2027, Clean Hydrogen Joint Undertaking, Annex to GB decision no. CleanHydrogen-GB-2022-01
Default CAPEX assumption for manufacturing projects | Default CAPEX assumption for electrolyser installations | PEM electrolyser | 700 | €/kW | Strategic Research and Innovation Agenda 2021-2027, Clean Hydrogen Joint Undertaking, Annex to GB decision no. CleanHydrogen-GB-2022-00
Default CAPEX assumption for manufacturing projects | Default CAPEX assumption for electrolyser installations | Solid oxide electrolyser | 520 | €/kW | Strategic Research and Innovation Agenda 2021-2027, Clean Hydrogen Joint Undertaking, Annex to GB decision no. CleanHydrogen-GB-2022-01
Default CAPEX assumption for manufacturing projects | Default CAPEX assumption for electrolyser installations | Anion exchange electrolyser | 550 | €/kW | Strategic Research and Innovation Agenda 2021-2027, Clean Hydrogen Joint Undertaking, Annex to GB decision no. CleanHydrogen-GB-2022-02
Default load hours for manufacturing projects | Default load hours assumption for electrolyser installations | All electrolysers | 5000 | Hours per year | Commission Staff Working Document Implementing the Repower EU Action Plan: Investment Needs, Hydrogen Accelerator and Achieving the Bio-Methane Targets
Default factors for CO2 transport
Type of data | Description | Fuel / Feedstock / Product | Value | Data unit | Source of data | Comment | Data traceability
[7 empty] | Parameter to be monitored / not monitored | Data source for monitoring | Reliability | Monitoring frequency | Department responsible for collection and archiving | Monitoring approach and equipment used, including details on accuracy and calibration | QA/QC Procedures | Additional description of the monitoring system
EFroad | Emission factor for CO2 transport by heavy truck. | CO2 transport | 0.108 | kg CO2e / tonne.km | JRC own calculation agreeing with that of M.L. Perez et al. Low Carbon Economy, 2012, 3, 21-33. http://dx.doi.org/10.4236/lce.2012.31004 | 40 tonne articulated truck carrying 20m3 pressurized cryotank. Includes return trip.
EFrail | Emission factor for CO2 transport by rail. | CO2 transport | 0.065 | kg CO2e / tonne.km | M.L. Perez et al. Low Carbon Economy, 2012, 3, 21-33. http://dx.doi.org/10.4236/lce.2012.31004 | Transport in liquid form. Includes necessary boil-off
EFmaritime | Emission factor for CO2 transport by maritime modals. | CO2 transport | 0.03 | kg CO2e / tonne.km | IPCC special report on Carbon Capture and Storage, chapter 4. https://www.ipcc.ch/site/assets/uploads/2018/03/srccs_chapter4-1.pdf | Lower end of IPCC range, Includes fuel combustion and boil-off of CO2.
Alternative factors
Type of data | Description | Fuel / Feedstock / Product | Value | Data unit | Source of data | Comment | Data traceability
[7 empty] | Parameter to be monitored / not monitored | Data source for monitoring | Reliability | Monitoring frequency | Department responsible for collection and archiving | Monitoring approach and equipment used, including details on accuracy and calibration | QA/QC Procedures | Additional description of the monitoring system

## Assumptions
Assumptions
Data / Assumption | Value | Unit of measure | Description | Source of data | Comment | Data traceability
[6 empty] | Parameter to be monitored / not monitored | Data source for monitoring | Reliability | Monitoring frequency | Department responsible for collection and archiving | Monitoring approach and equipment used, including details on accuracy and calibration | QA/QC Procedures | Additional description of the monitoring system

## CC credit overview
Tool to support the calculation of CCS/U credit under the Innovation Fund
Introduction to the CC_credit calculation tool
This part of the tool supports the calculation of the credit (negative emissions) for projects with Carbon Capture and Storage (CCS) or Carbon Capture and Use (CCU) elements. The credit is included in the GHG avoidance calculations on the 'Summary per year' and 'Summary' sheets. In the unusual case that the reference scenario includes an element of carbon capture and storage or utilisation, then applicants should adapt the 'CC credit_calculation' sheet to separately calculate a carbon capture credit term for the project scenario and a carbon capture credit term for the reference scenario. Then, an overall carbon capture credit shall be defined as the difference between the carbon capture credit in the project scenario and the carbon credit in the reference scenario, for inclusion in the GHG avoidance calculations in the 'Summary per year' and 'Summary' sheets. Project emissions due to transportation by road and maritime modals shall be quantified based on distance travelled data, type of modal and load. For projects submitted to the IF in a small scale call, project emissions due to transportation by road, rail and maritime modals can be disregarded from the calculation of the GHG emissions avoidance, if the total distance between the point of capture and the point of storage is inferior to 5,000 kilometres.
For further detailed information on how to do the calculation and on all conditions linked to the application and grant award, please refer to the call text and the Methodology for GHG Emission Avoidance Calculation. This tool is provided only as support. In case of divergence of the information or formulas between here and the call text or methodology, the call text and methodology take precedence.
Definitions
CCcredit | Carbon capture credit. It defines the net GHG benefit delivered by a project through CO2 storage or utilisation in year y. It is calculated as a positive term for inclusion in equation [1.1].
CCstorage,y | Amount of CO2 that is injected for permanent storage in year y, in tonnes CO2.
CCuse,y | Amount of CO2 that is incorporated into products in year y, in tonnes CO2e.
CCcapture,y | GHG emissions from CO2 capture activities, in tonnes CO2e.
CCinjection,y | GHG emissions from injection and geological storage of CO2 in a storage site.
CCEHR,y | For projects in which CO2 injection and storage is associated with enhanced hydrocarbon recovery, emissions consistent with stoichiometric combustion of the associated fraction of the produced hydrocarbons.
CCpipeline,y | GHG emissions from transport of CO2 by pipelines, in tonnes CO2e.
CCtransport,y | GHG emissions from transport of CO2 via road, rail or maritime modals in year y.

## CC credit calculation
CC credit Summary
This summary table uses the sumif function to add emissions from rows with each label. This requires the row labels below to exactly match the row labels used here.
If adding, removing or moving rows applicants should check that the total emissions for each label are still correctly summed.
Row Labels | Sum of t CO2e | Automated checks
CCuse,y | 0
CCstorage,y | 0
CCcapture,y | 0
CCpipeline,y | 0
CCinjection,y | 0
CCtransport,road,y | 0
CCtransport,maritime,y | 0
CCtransport,rail,y | 0
Grand Total | 0 | Check that the horizontal and vertical sums are consistent | OK
CC credit Calculation
Operational data | [15 empty] | GHG Emissions | [12 empty] | Data traceability
Emission source | Parameter | Description | Unit of measure | Year 1 | Year 2 | Year 3 | Year 4 | Year 5 | Year 6 | Year 7 | Year 8 | Year 9 | Year 10 | Total | Comments about operational data | t CO2e / [unit] | Year 1 (t CO2e) | Year 2 (t CO2e) | Year 3 (t CO2e) | Year 4 (t CO2e) | Year 5 (t CO2e) | Year 6 (t CO2e) | Year 7 (t CO2e) | Year 8 (t CO2e) | Year 9 (t CO2e) | Year 10 (t CO2e) | t CO2e | Comments about GHG emissions | Parameter to be monitored / not monitored | Data source for monitoring | Reliability | Monitoring frequency | Department responsible for collection and archiving | Monitoring approach and equipment used, including details on accuracy and calibration | QA/QC Procedures | Additional description of the monitoring system
Total emission credit per year
CCcredit | [16 empty] | 0 | 0 | 0 | 0 | 0 | 0 | 0 | 0 | 0 | 0 | 0
Calculation of the credit
CCuse,y | CO2 incorporated into the final product | Amount of CO2 that is incorporated into products. This amount may be calculated as 44/12 multiplied by the mass of carbon atoms from captured CO2 incorporated in the products. | t CO2 | [10 empty] | 0 |  |  | 0 | 0 | 0 | 0 | 0 | 0 | 0 | 0 | 0 | 0 | 0
CCstorage,y | CO2 permanently stored | Amount of CO2 that is injected for permanent storage in year y | t CO2 | [10 empty] | 0 | Determined in accordance with Commission Implementing Regulation (EU) 2018/2066 on the monitoring and reporting of greenhouse gas emissions pursuant to Directive 2003/87/EC of the European Parliament and of the Council and amending Commission |  | 0 | 0 | 0 | 0 | 0 | 0 | 0 | 0 | 0 | 0 | 0
CCcapture,y | Various | Emissions from capture activities. See Regulation (EU) 2018/2066, Annex IV, Section 21. | t CO2 | [10 empty] | 0 |  |  | 0 | 0 | 0 | 0 | 0 | 0 | 0 | 0 | 0 | 0 | 0
CCpipeline,y | Various | Emissions from pipeline transport of CO2. See Regulation (EU) 2018/2066, Annex IV, Section 22. | t CO2 | [10 empty] | 0 |  |  | 0 | 0 | 0 | 0 | 0 | 0 | 0 | 0 | 0 | 0 | 0
CCinjection,y | Various | See Regulation (EU) 2018/2066, Annex IV, Section 23. | t CO2 | [10 empty] | 0 |  |  | 0 | 0 | 0 | 0 | 0 | 0 | 0 | 0 | 0 | 0 | 0
Kroad,L | Kroad | Total distance travelled by road vehicles | km | [10 empty] | 0 | Equals to distance of one-way trip * number of trips
Kmaritime,L | Kmaritime | Total distance travelled by maritime transportation | km | [10 empty] | 0 | Equals to distance of one-way trip * number of trips
Krail,L | Krail | Total distance travelled by rail | km | [10 empty] | 0 | Equals to distance of one-way trip * number of trips
CO2road,L | CO2transported_road | Amount of CO2 transported by road vehicles | t CO2 | [10 empty] | 0
CO2rail,L | CO2transported_rail | Amount of CO2 transported by rail | t CO2 | [10 empty] | 0
CO2maritime,L | CO2transported_maritime | Amount of CO2 transported by maritime transportation | t CO2 | [10 empty] | 0
CCtransport,road,y | K * CO2 | [See above] | t CO2 * km | 0 | 0 | 0 | 0 | 0 | 0 | 0 | 0 | 0 | 0 | 0 |  | 0.108 | 0 | 0 | 0 | 0 | 0 | 0 | 0 | 0 | 0 | 0 | 0
CCtransport,rail,y | K * CO2 | [See above] | t CO2 * km | 0 | 0 | 0 | 0 | 0 | 0 | 0 | 0 | 0 | 0 | 0 |  | 0.065 | 0 | 0 | 0 | 0 | 0 | 0 | 0 | 0 | 0 | 0 | 0
CCtransport,maritime,y | K * CO2 | [See above] | t CO2 * km | 0 | 0 | 0 | 0 | 0 | 0 | 0 | 0 | 0 | 0 | 0 |  | 0.03 | 0 | 0 | 0 | 0 | 0 | 0 | 0 | 0 | 0 | 0 | 0

## History of changes
HISTORY OF CHANGES
Version | Publication date | Changes
v1.0 | 26.10.2021 | Initial version
v1.1 | 7.02.2022 | Tab 'Other GHG emission avoidance' correct the reference that such emissions are counted under the “Quality of the calculation, net carbon removals, other GHG savings” sub-criterion.
v2.0 | 15.03.2022 | LSC and SSC merged
v3.0 | 03.11.2022 | CC credit' tabs inserted, change of pivot tables to sumifs functions, deletion of 'scalability' tab, rename and update of 'degree of innovation' tab to 'additional renewable electricity', update of 'net carbon removals' and 'other GHG avoidance' tabs
v4.0 | 03.02.2023 | Correction in row 22 in "CC credit_calculation" tab to include CCstorage and CCuse, deletion of extra space after "Timed operation credit" in C27 of Project Emission sheet, which is breaking a formula in cell B12 of "Net carbon removals", addition of a dropdown menu in cell C27 of "project emissions" for timed operation credit, formula correction in CCcredit_calculation cell AB20, formula extension in Project emissions cells B6:B12, revised grand total for summary table in CC credit sheet to match sign convention in row 20, revised the sign convention in Column AB of the CC credit calculator sheet, Added missing sum term in cell O23 of CC credit calculator, Added the CC credit term to the "Process" row of the "Absolute GHG emissions by scenario and step of the process" table of the summary sheet so that this correctly reflects overall process emissions, Project emissions, corrected annual sum in row 21 to include all rows down to 49.
v5.0 | 23.11.2023 | Update of Conversion Factors data; addition of emission factor for heat used as input in Ref Conversion Factors.
v5.1 | 19.02.2024 | Sector dropdown in "Summary" tab updated to include Road Transport and Buildings. Principal product dropdown reviewed for alignment with Table 1.1 of the GHG methodology.
v6.0 | 01.11.2024 | Streamlining throughout Calculator of explanatory text where it was redundant with the GHG Methodology document. Updated list of sectors and products in "Overview" sheet. "EII" added to some sheet titles to improve clarity on hybrid applications. Revisions to the 'General information' section in the "Summary" sheet. Revision of the way that the CC_credit term is included in the calculation. Restucturing of "Summary per year" sheet. Addition of automated checks to "Summary" and "Summary per year" sheets. Added protection to "Summary" and "Summary per year" sheets. Revision of some data in "Ref Conversion Factors" and "Proj Conversion Factors". Removal of "CC credit Assumptions" sheet (use general assumptions sheet) and "CC_credit Conversion factors" sheet (integrated to "Proj Conversion Factors"). Removal of CC_credit line from "Project emissions EII" sheet. Removal of "Checklist" sheet.
v6.1 | 31.01.2025 | Corrected a glitch that caused some of the automatic checks in sheets "Summary per year", "Project emissions EII", "Reference emissions EII", and "CC credit calculation" to return an error even if the values matched. Corrected the description in cells B57 and B58 of sheet "Ref Conversion Factors EII" to align it to the GHG Methodology. Sheet "CC credit overview" streamlined to avoid duplication of information with the GHG Methodology.
v7.0 | 03.12.2025 | Removed sheets "Net carbon removals" and "Other GHG savings" as no longer applicable. Removed sheet "Reporting table" as not relevant at the application stage. Removed sheet "Example GHG" as redundant. In sheet "Summary": adjusted the relative GHG emission avoidance formula for alignment with the current version of the Methodology; adjusted the "General information" section for alignment to the new definition of principal product, and added new lines to the "Additional GHG indicators" section to calculate process and project emissions per unit of product. In sheets "Reference emissions EII" and "Project emissions EII", added new lines to indicate the volume of products produced each year in each scenario, added new lines dedicated to the multipliers needed to perform calculations for projects manufacturing electrolysers and their components, and removed lines dedicated to "combustion (principal product)", "non-principal products", and "timed operation credit" to align the calculator to the current provisions of the Methodology. Homogenised the "Data traceability" section across sheets "Reference emissions", "Project emissions", "Conversion factors", "CC credit calculations", and "Assumptions".